## Sterilizátor SJ
Príloha č. 1 ku Zmluve o dielo č. 2021/003
Názov zákazky: Rast inovačných kapacít v spoločnosti Mäspoma
Logický celok č. 3: Zariadenie na kontinuálnu tepelnú pasterizáciu a praženie korenín
Na základe Vašej výzvy na predloženie cenovej ponuky Vám predkladáme cenovú ponuku a vyhlasujeme, že sme si preštudovali Výzvu na predloženie cenovej ponuky a súhlasíme s podmienkami uvedenými vo Výzve na predloženie cenovej ponuky. Zároveň vyhlasujeme, že vypracovaná cenová ponuka zodpovedá cenám obvyklým v danom mieste a čase.
Obchodné meno uchádzača*:
Sídlo uchádzača*:
IČO uchádzača*:
DIČ uchádzača*:
Platca DPH (ÁNO/NIE)*:
Kontaktná adresa uchádzača*:
Meno a priezvisko predkladateľa cenovej ponuky*:
Email*:
Tel*.:
Fax.: ..............................................................................
Miesto a dátum vypracovania cenovej ponuky*: ....................................... Podpis:.................................................................
* Predkladateľ uvedie ponúkanú hodnotu - pri parametroch vyplní presnú ponúkanú hodnotu, pri výbave - vyplní ÁNO/NIE. Ak predkladateľ nesplní parameter alebo vyplní NIE, bude jeho ponuka vylúčená. Ak je predkladateľ ponuky platiteľom DPH, do bunky vpíše príslušné percento sadzby DPH. Ak nie je platiteľom DPH, bunku ponechá nevyplnenú. Ak je predkladateľ ponuky z krajín EU a JE platiteľom DPH, bunku nevypĺňa!!!
| Logický celok č. 3: | Zariadenie na kontinuálnu tepelnú pasterizáciu a praženie korenín
| Opis položky: Zariadenie na kontinuálnu tepelnú pasterizáciu a praženie korenín | Požadovaná hodnota | Ponúkaná hodnota* | ÁNO/NIE* | Typové označenie logického celku* (ak nemá takéto typové označenie uveďte názov logického celku) | Obchodné meno výrobcu logického celku* | Množstvo v ks | Cena za ks (v EUR bez DPH)*
| Opis technických požiadaviek | [5 empty] | 1 | 0
| Výkon zariadenia pri spracovávaní suroviny s mernou hmotnosťou 0,6 kg/l a čase pasterizácie minimálne 12 minút | min. 1000 kg/h | .........................kg/h
| Kontinuálne dávkovanie suroviny hmotnostným dávkovačom s reguláciou dávky |  |  | áno / nie
| Požadované médium ohrevu - elektrická energia |  |  | áno / nie
| Elektrický ohrev s efektívnou tepelnou izoláciou a príkonom | max. 120 kW | ............................kW
| Automatické meranie a regulácia teploty |  |  | áno / nie
| Počet meracích miest teploty | min. 3 miesta | .........................miesta
| Rozsah pracovnej teploty pasterizácie 50 - 180°C |  |  | áno / nie
| Požiadavka na možnosť praženia surovín |  |  | áno / nie
| Výkon praženia suroviny s mernou hmotnosťou 0,6 kg/l a čase praženia minimálne 12 minút | min. 400 kg/h | ....................kg/h
| Chladenie výrobku po ošetrení upraveným vzduchom na požadovanú teplotu max. 30°C |  |  | áno / nie
| Možnosť regulovaného vstrekovania pary na spracovávanú surovinu |  |  | áno / nie
| Možnosť regulovaného vstrekovania tekutín na spracovávanú surovinu (olejov, pomocných látok) |  |  | áno / nie
| Efektívne odsávanie výparov vznikajúcich pri procese pastarizácie |  |  | áno / nie
| Nútený pohyb materiálu v pastéri a chladiči fluidizáciou šetrnými vibráciami |  |  | áno / nie
| Čas zadržania spracovanej suroviny v pasterizačnej jednotke min. 8 - 15 minút |  |  | áno / nie
| Počet vibračných motorov | min. 2 ks | .............................ks
| Elektrický príkon kompletného zariadenia | max. 180 kVA | ...........................kVA
| Potrebný priestor na inštaláciu ( š x d x v ) | max. 5000 x 6000 x 6000 mm | .......x.....x.... mm
| Plnenie surovín do zariadenia z: | big bagov |  | áno / nie
|  | mobilných kontajnerov |  | áno / nie
|  | vriec |  | áno / nie
| Plnenie výrobkov do: | big bagov |  | áno / nie
|  | mobilných kontajnerov |  | áno / nie
|  | vriec |  | áno / nie
| Jednoduché čistenie bez potreby demontáže pomocou čistiacého projektilu s kefkami |  |  | áno / nie
| Čas prechodu čistiaceho projektilu pasterizačným potrubím pri čistení max. 30 minút |  |  | áno / nie
| Materiál prichádzajúci do styku s produktom - nehrdzavejúca oceľ podľa materiálovej normy min. AISI 304 |  |  | áno / nie
| Efektívna eliminácia patogénnych mikroorganizmov | min. o faktor 100 | faktor..............
| Redukcia celkového počtu mikroorganizmov | min. o faktor 100 | faktor..............
| Kompletná elektrická skrinka s dotykovým displejom PLC |  |  | áno / nie
| Snímanie teploty, prietopku a vibrácií spracovávanej suroviny |  |  | áno / nie
| Ovládacie prvky a panely v slovenskom jazyku |  |  | áno / nie
| Doplnkové položky súvisiace s obstaraním zariadenia (ďalšie požiadavky k dodaniu a sfunkčneniu zariadenia) | Balenie a dodanie na miesto realizácie |  | áno / nie |  |  | 1 | 0
|  | Montáž zariadenia a jeho uvedenie do prevádzky |  | áno / nie |  |  | 1 | 0
|  | Dodanie technickej dokumentácie v slovenskom a anglickom jazyku |  | áno / nie |  |  | 1 | 0
|  | Zaškolenie obsluhy |  | áno / nie |  |  | 1 | 0
| Celková cena v EUR bez DPH* | [5 empty] | 0
| 0% | [5 empty] | 0
| Suma spolu v EUR s DPH* | [5 empty] | 0
Note on B60: Katarína Százová: Ak je predkladateľ ponuky / uchádzač platiteľom DPH, do bunky vpíše príslušné percento sadzby DPH. Ak nie je platiteľom DPH, bunku ponechá nevyplnenú. Ak je predkladateľ ponuky / uchádzač z krajín EU a JE platiteľom DPH, bunku nevypĺňa!!!

## Sterilizátor AJ
Attachement Nr. 1: Contract Nr.2021/003
Name of the project: Innovation capacity growth in the company Mäspoma
Logical Unit Nr. 3: Technology for continuous heat pasteurization and roasting of spices
Based on your Requirement for a price quotation we are sending you our price offer and we declare that we are awared of the Requirement for the price quotation, required technical specification and we agree with all conditions mentioned in the Requirement for the price quatation. Together we declare, that our price offer corresponds to the ussual prices at the place and time.
Company name of the supplier*:
Address of the supplier*:
Registration Nr.*:
VAT Nr.*:
VAT registration (YES/No)*:
Contact address of the supplier*:
Name and surname of the person who submits the price quatation*:
Email*:
Phone*.:
Fax.: ..............................................................................
Place and the date of the price quatation*: ....................................... Signature:.................................................................
* supplier states the value offered - in case of parameters indicates exact value offered, in case of facilities fills only YES/NO. If the supplier´s technology does not much required parameters or fills NO, his offer will be excluded. If the supplier is VAT registered, indicates the corresponding percentage of VAT. If he is not VAT registered, keeps data cell empty. If the supplier is from EU and is VAT registered, keeps the data cell unfilled !!!
| Logical Unit Nr. 3: | Technology for continous heat pasteurization and roasting of spices
| Description: Technology for continous heat pateurization and roasting of spices | Value requested | Value offered* | YES/NO* | Type designation of Logical Unit* (if it doesn´t have a type designation, indicate the name of Logical Unit) | Company name of the producer of the Logical Unit* | Amount in pcs | Price per pc (in EUR without VAT)*
| Description of technical requirements | [5 empty] | 1 | 0
| Performance of the equipment in processing raw material with a weight of 0.6 kg / l and pasteurization time of at least 12 minutes | min. 1000 kg/h | .........................kg/h
| Continuous dosing of raw material by a weight-controlled dose dispenser |  |  | yes / no
| Requested heating medium - electricity |  |  | yes / no
| Electrical heating with with effective thermal insulation and power | max. 120 kW | ............................kW
| Automatic temperature measurement and regulation |  |  | yes / no
| Number of temperature measuring points | min. 3 places | .........................places
| Working temperature range of pasteurization 50 - 180°C |  |  | yes / no
| Requirement for the possibility of roasting raw materials |  |  | yes / no
| Roasting capacity of raw material with a weight of 0.6 kg / l and roasting time of at least 12 minutes | min. 400 kg/h | ....................kg/h
| Cooling the product after treatment with conditioned air to the required temperature max. 30 ° C |  |  | yes / no
| Possibility of controlled steam injection to the processed raw material |  |  | yes / no
| Possibility of controlled injection of liquids to processed raw material (oils, auxiliaries) |  |  | yes / no
| Efficient extraction of vapors resulting from the pastarization process |  |  | yes / no
| Material movement in the Paster and Cooler by gentle vibration fluidization is required |  |  | yes / no
| Time of retention of processed raw material in pasteurizating unit min. 8 - 15 minutes |  |  | yes / no
| Number of vibration motors | min. 2 pcs | .............................pcs
| Electrical power of complete equipment | max. 180 kVA | ...........................kVA
| Installation space required (w x d x h) | max. 5000 x 6000 x 6000 mm | .......x.....x.... mm
| Filling raw materials to: | big bags |  | yes / no
|  | mobile containers |  | yes / no
|  | sacks |  | yes / no
| Filling products to: | big bags |  | yes / no
|  | mobile containers |  | yes / no
|  | sacks |  | yes / no
| Easy cleaning without necesity for dismantling with clening projectil with brushes |  |  | yes / no
| Time of passage of the cleaning projectil by pasteurization piping at max. 30 minutes |  |  | yes / no
| Equipment comes into a contact with raw material - Stainless Steel Material min. AISI 304 is required |  |  | yes / no
| Effective elimination of pathogenic microorganisms | by at least a factor of 100 | factor..............
| Reduction of total number of microorganisms | by at least a factor of 100 | factor..............
| Complete electrical cabinet with a touch screen PLC controller |  |  | yes / no
| Memorising the temperature, product flow rate and vibration of the raw material |  |  | yes / no
| Control elements and panels in slovak language |  |  | yes / no
| Additional items concerned to the technology (additional requirements concerned the delivery and installation of the technology) | Packaging and delivery to the place of realization |  | yes / no |  |  | 1 | 0
|  | Installation of the technology and commissioning works |  | yes / no |  |  | 1 | 0
|  | Technical documentation in slovak and english language |  | yes / no |  |  | 1 | 0
|  | Staff training |  | yes / no |  |  | 1 | 0
| Total price in EUR without VAT* | [5 empty] | 0
| 0% | [5 empty] | 0
| Price total in EUR with VAT included* | [5 empty] | 0
Note on B60: Katarína Százová: If the supplier is VAT registered, indicates the corresponding percentage of VAT. If he is not VAT registered, keeps data cell empty. If the supplier is from EU and is VAT registered, keeps the data cell unfilled !!!